## Water
Parameter
Freshwater treatment electricity demand (kWh/m3) | 0.4
Ocean water treatment electricity demand (kWh/m3) | 3.7
Water transport cost (USD/100 km/m3) | 0.06
Water specific cost (USD/m3) | 0.247
Water demand (L/kg H2) | 21

## Infra
Infrastructure | CAPEX | OPEX
Grid | 1100000 | 30
Short road | 515563 | 5155
Long road | 515563 | 5155

## Global
Parameter
H2 energy density (kWh/ kg H2) | 33.33
Pipeline construction allowed | TRUE
Road construction allowed | TRUE